## Products
Product Name | Product URL | Brand Name | Brand URL | Main Category | Sub Category | Specifications | Catalogue PDF URL
500 RFT Diamond Segmented Saw | https://cumiabrasive.in/product/cumi-500-rft-diamond-segmented-saw/ | Cumi 500 RFT | https://cumiabrasive.in/brand/cumi-500-rft/ | Cutting Blades | Diamond Saw | {"Dia (D)": "110 mm (standard for angle grinders/tile cutters)", "Thickness (T)": "1.8 mm", "No. of Segments / Teeth": "10", "Segmented Height (H)": "10 mm, 10 segments"} | https://cumiabrasive.in/wp-content/uploads/2025/03/Product-Catalogue-2025.pdf
6MM-CPDG 06i – Die Grinder | https://cumiabrasive.in/product/6mm-cpdg-06i-die-grinder/ |  |  | Power Tools | Die Grinder | {"Power Input": "550 Watts", "Speed (No Load)": "26000 RPM", "Weight": "1.7 kg", "Diameter Of Wheel": "25 mm Max", "Collet Size": "6 mm"} | https://cumiabrasive.in/wp-content/uploads/2025/09/Power-Tool-Catalog-Version-4.pdf
AGNI DC Wheel | https://cumiabrasive.in/product/agni-dc-wheel/ | Agni | https://cumiabrasive.in/brand/agni/ | Cutting and Grinding | Grinding Wheels | {"Dia": "100, 125", "Thickness": "4.5, 6", "Bore": "16, 22.23 mm"} | https://cumiabrasive.in/wp-content/uploads/2025/10/Industrial-Catalogue.pdf
Agni Flap Discs XD 459 | https://cumiabrasive.in/product/agni-flap-discs-xd-459/ | Agni | https://cumiabrasive.in/brand/agni/ | Coated Abrasives | Flap Disc | {"Dia": "100", "Thickness": "16 mm", "Type of Grain": "Classic - Aluminum Oxide", "Type of Coating": "CLOSE"} | https://cumiabrasive.in/wp-content/uploads/2025/03/Product-Catalogue-2025.pdf
AGNI-H DC Wheel — Heavy-Duty Depressed Centre Grinding Wheel for Steel Fabrication | https://cumiabrasive.in/product/agni-h-dc-wheel/ | Agni | https://cumiabrasive.in/brand/agni/ | Cutting and Grinding | Grinding Wheels | {"Dia": "230", "Thickness": "7", "Bore": "22.23 mm"} | https://cumiabrasive.in/wp-content/uploads/2025/10/Industrial-Catalogue.pdf
AGNI-S DC Weel | https://cumiabrasive.in/product/agni-s-dc-wheel/ | Agni | https://cumiabrasive.in/brand/agni/ | Cutting and Grinding | Grinding Wheels | {"Dia": "95, 180, 230", "Thickness": "5, 5.3, 6, 6.5, 7.1", "Bore": "16, 22.23 mm"} | https://cumiabrasive.in/wp-content/uploads/2025/10/Industrial-Catalogue.pdf
Ajax Alpha Supreme Fibre Discs | https://cumiabrasive.in/product/ajax-alpha-supreme-fibre-discs/ | Ajax | https://cumiabrasive.in/brand/ajax/ | Coated Abrasives | Fiber Disc | {"Dia": "100, 125, 180mm", "Thickness": "16, 22, 23mm", "Type of Grain": "Pre Alo + Zr", "Type of Coating": "CLOSE"} | https://cumiabrasive.in/wp-content/uploads/2025/03/Product-Catalogue-2025.pdf
Ajax Cloth Belts X696 | https://cumiabrasive.in/product/ajax-cloth-belts-x696/ | Ajax | https://cumiabrasive.in/brand/ajax/ | Coated Abrasives | Belt | {"Length and Width": "Custom Made", "Type of Grain": "Premium Aluminium Oxide", "Type of Coating": "", "Type of Joint": "Butt joint"} | https://cumiabrasive.in/wp-content/uploads/2025/04/Industrial-Catalogue-2025-.pdf
Ajax Cloth Roll | https://cumiabrasive.in/product/ajax-cloth-roll/ | Ajax | https://cumiabrasive.in/brand/ajax/ | Coated Abrasives | Rolls | {"Length and Width": "50 mtrs x 38 mm, 50 mtrs x 50 mm, 50 mtrs x 150 mm, 50 mtrs x 305 mm", "Backing Type": "Cloth", "Type of Grain": "Classic Aluminium Oxide", "Type of Coating": "Close coat"} | https://cumiabrasive.in/wp-content/uploads/2025/03/Product-Catalogue-2025.pdf
AJAX CX01 Hand Pads | https://cumiabrasive.in/product/handpads-ajaxcx01/ | Ajax | https://cumiabrasive.in/brand/ajax/ | Non-Woven Abrasives | Non-Woven Abrasives | {"Dia": "114, 229 mm", "Thickness": "10 mm", "Bore": "152", "Backing Type": "Fibre", "Type of Grain": "Premium Aluminum Oxide", "Type of Coating": "Double"} | https://cumiabrasive.in/wp-content/uploads/2025/04/Industrial-Catalogue-2025-.pdf
Ajax CX06 Hand Pads | https://cumiabrasive.in/product/ajax-green-hand-pads-cx06/ | Ajax | https://cumiabrasive.in/brand/ajax/ | Non-Woven Abrasives | Non-Woven Abrasives | {"Dia": "229 mm", "Thickness": "11 mm", "Bore": "152", "Backing Type": "Fibre", "Type of Grain": "Premium Aluminum Oxide", "Type of Coating": "Double"} | https://cumiabrasive.in/wp-content/uploads/2025/04/Industrial-Catalogue-2025-.pdf
Ajax DX13 Hand Pads | https://cumiabrasive.in/product/ajax-cumi-hand-pads-dx13/ | Ajax | https://cumiabrasive.in/brand/ajax/ | Non-Woven Abrasives | Non-Woven Abrasives | {"Dia": "229 mm", "Thickness": "10 mm", "Bore": "152", "Backing Type": "Fibre", "Type of Grain": "Premium Aluminum Oxide", "Type of Coating": "Single"} | https://cumiabrasive.in/wp-content/uploads/2025/04/Industrial-Catalogue-2025-.pdf
Ajax Resin Cloth Roll | https://cumiabrasive.in/product/ajax-resin-cloth-roll/ | Ajax | https://cumiabrasive.in/brand/ajax/ | Coated Abrasives | Rolls | {"Length and Width": "Custom made", "Backing Type": "Cloth", "Type of Grain": "Classic Aluminum Oxide", "Type of Coating": "Semi Close Coat"} | https://cumiabrasive.in/wp-content/uploads/2025/03/Product-Catalogue-2025.pdf
Ajax Resin Metal Cloth Belts XS540 | https://cumiabrasive.in/product/ajax-resin-metal-cloth-belts-xs540/ | Ajax | https://cumiabrasive.in/brand/ajax/ | Coated Abrasives | Belt | {"Length and Width": "Custom Made", "Type of Grain": "ECO ALOX", "Type of Coating": "", "Type of Joint": "Butt joint", "Backing Type": "Polycotton, Cotton"} | https://cumiabrasive.in/wp-content/uploads/2025/04/Industrial-Catalogue-2025-.pdf
Ajax Sukha Plus Sheet | https://cumiabrasive.in/product/ajax-sukha-plus-sheet/ | Ajax | https://cumiabrasive.in/brand/ajax/ | Coated Abrasives | Sheets | {"Length and Width": "225 X 280 mm", "Backing Type": "Paper", "Type of Grain": "Classic - Aluminum Oxide", "Type of Coating": "Open"} | https://cumiabrasive.in/wp-content/uploads/2025/03/Product-Catalogue-2025.pdf
Ajax Supreme Belts XS561 | https://cumiabrasive.in/product/ajax-supreme-belts-xs561/ | Ajax | https://cumiabrasive.in/brand/ajax/ | Coated Abrasives | Belt | {"Length and Width": "Custom Made", "Type of Grain": "Premium Aluminium Oxide", "Type of Coating": "Close", "Type of Joint": "Butt joint"} | https://cumiabrasive.in/wp-content/uploads/2025/04/Industrial-Catalogue-2025-.pdf
Ajax Waterproof Sanding Sheet | https://cumiabrasive.in/product/ajax-sheet/ | Ajax | https://cumiabrasive.in/brand/ajax/ | Coated Abrasives | Sheets | {"Length and Width": "230 x 280mm waterproof sheet", "Backing Type": "Premium paper backing for strength in wet & dry use", "Type of Grain": "Silicon carbide abrasive grain - Close coat sandpaper for fine finish", "Type of Coating": "Water-resistant bond"} | https://cumiabrasive.in/wp-content/uploads/2025/03/Product-Catalogue-2025.pdf
Alo Resin Cloth Belts JF565 | https://cumiabrasive.in/product/alo-resin-cloth-belts-jf565-2/ | CUMI | https://cumiabrasive.in/brand/cumi/ | Coated Abrasives | Belt | {"Length and Width": "Custom Made", "Type of Grain": "Premium Aluminium Oxide", "Type of Coating": "", "Type of Joint": "Butt Joint"} | https://cumiabrasive.in/wp-content/uploads/2025/04/Industrial-Catalogue-2025-.pdf
Alpha Supreme Fibre Discs | https://cumiabrasive.in/product/alpha-supreme-fibre-discs/ | Supreme | https://cumiabrasive.in/brand/supreme/ | Coated Abrasives | Fiber Disc | {"Dia": "100, 125, 180mm", "Thickness": "16, 22, 23mm", "Type of Grain": "Pre Alo + Zr", "Type of Coating": "CLOSE"} | https://cumiabrasive.in/wp-content/uploads/2025/03/Product-Catalogue-2025.pdf
Aluminium Oxide Strearated Paper Roll for Precision Sanding – CUMI | https://cumiabrasive.in/product/cumi-strearated-paper-roll/ | CUMI | https://cumiabrasive.in/brand/cumi/ | Coated Abrasives | Rolls | {"Length and Width": "50m x 100mm", "Backing Type": "Durable paper backing", "Type of Grain": "Aluminium oxide abrasive grain", "Type of Coating": "Stearated semi-open coat"} | https://cumiabrasive.in/wp-content/uploads/2025/03/Product-Catalogue-2025.pdf
Appu Sukha Sheet | https://cumiabrasive.in/product/appu-sukha-sheet/ | Appu | https://cumiabrasive.in/brand/appu/ | Coated Abrasives | Sheets | {"Length and Width": "225 X 275 mm", "Backing Type": "Paper", "Type of Grain": "Classic - Aluminum Oxide", "Type of Coating": "Open"} | https://cumiabrasive.in/wp-content/uploads/2025/03/Product-Catalogue-2025.pdf
Ball Grinding Wheels | https://cumiabrasive.in/product/ball-grinding-wheels/ | CUMI | https://cumiabrasive.in/brand/cumi/ | Bonded Abrasives | Ball Grinding & Lapping |  | https://cumiabrasive.in/wp-content/uploads/2025/04/Bonded-Abrasives-Catalogue.pdf
Ball Lapping Wheels | https://cumiabrasive.in/product/ball-lapping-wheels/ | CUMI | https://cumiabrasive.in/brand/cumi/ | Bonded Abrasives | Ball Grinding & Lapping |  | https://cumiabrasive.in/wp-content/uploads/2025/04/Bonded-Abrasives-Catalogue.pdf
Bevel Gear Grinding Wheel | https://cumiabrasive.in/product/bevel-gear-grinding-wheel/ | CUMI | https://cumiabrasive.in/brand/cumi/ | Bonded Abrasives | Gear |  | https://cumiabrasive.in/wp-content/uploads/2025/04/Bonded-Abrasives-Catalogue.pdf
Black Ultra Thin Cutting Wheel for Steel – Precision & Speed – CUMI | https://cumiabrasive.in/product/cumi-black-ultra-thin-wheel/ | CUMI | https://cumiabrasive.in/brand/cumi/ | Cutting and Grinding | Ultra Thin wheels | {"Dia": "100 mm / 125 mm", "Thickness": "Ultra thin (1.0 mm) for efficient, precise cutting", "Bore": "16 mm", "Type": "Type 41"} | https://cumiabrasive.in/wp-content/uploads/2025/03/Product-Catalogue-2025.pdf
Bore Grinding Wheels – Bearing Industry | https://cumiabrasive.in/product/bore-grinding-wheels-bearing-industry/ | CUMI | https://cumiabrasive.in/brand/cumi/ | Bonded Abrasives | Bore |  | https://cumiabrasive.in/wp-content/uploads/2025/04/Bonded-Abrasives-Catalogue.pdf
Boxer Diamond Segmented Saw | https://cumiabrasive.in/product/boxer-diamond-segmented-saw/ | Boxer | https://cumiabrasive.in/brand/boxer/ | Cutting Blades | Diamond Saw | {"Dia (D)": "110 mm, 125 mm", "Thickness (T)": "1.8 mm", "No. of Segments / Teeth": "9", "Segmented Height (H)": "10"} | https://cumiabrasive.in/wp-content/uploads/2025/03/Product-Catalogue-2025.pdf
CAG 100-850W | https://cumiabrasive.in/product/cag-100-850w/ |  |  | Power Tools | Angle Grinders | {"Power Input": "850 Watts", "Speed (No Load)": "11000 RPM", "Bore Diameter": "16 mm", "Diameter Of Wheel": "100 mm", "Spindle Thread": "M10", "Weight": "1.7 kg"}
CAG 180 Elite | https://cumiabrasive.in/product/cag-180-elite/ |  |  | Power Tools | Angle Grinders | {"Power Input": "2400 Watts", "Speed (No Load)": "8500 RPM", "Bore Diameter": "22.23 mm", "Diameter Of Wheel": "180 mm", "Spindle Thread": "M14", "Weight": "5.2 kg"} | https://cumiabrasive.in/wp-content/uploads/2025/09/Power-Tool-Catalog-Version-4.pdf
Camshaft Grinding Wheels – Auto Components | https://cumiabrasive.in/product/camshaft-grinding-wheels-auto-components/ | CUMI | https://cumiabrasive.in/brand/cumi/ | Bonded Abrasives | Camshaft |  | https://cumiabrasive.in/wp-content/uploads/2025/04/Bonded-Abrasives-Catalogue.pdf
CB1 500VS Blower | https://cumiabrasive.in/product/cb1-500vs-blower/ |  |  | Power Tools | Blower | {"Power Input": "500 Watts", "Speed (No Load)": "0-16000 RPM", "Air Flow": "2.8 m3 / min", "Variable Speed": "Yes", "Dust Bag": "Yes", "Weight": "1.8 kg"} | https://cumiabrasive.in/wp-content/uploads/2025/09/Power-Tool-Catalog-Version-4.pdf
CCM 355E | https://cumiabrasive.in/product/ccm-355e/ |  |  | Power Tools | Chopsaws | {"Power Input": "2300 Watts", "Speed (No Load)": "3800 RPM", "Bore Diameter": "25.4 mm", "Diameter Of Wheel": "355 mm", "Weight": "16.5 kg", "Bar Steel": "25 mm", "Pipe": "100 mm", "Shaped Steel": "95 x 110 mm"} | https://cumiabrasive.in/wp-content/uploads/2025/09/Power-Tool-Catalog-Version-4.pdf
Centerless Grinding – Aerospace | https://cumiabrasive.in/product/centerless-grinding-aerospace/ | CUMI | https://cumiabrasive.in/brand/cumi/ | Bonded Abrasives | Centerless |  | https://cumiabrasive.in/wp-content/uploads/2025/04/Bonded-Abrasives-Catalogue.pdf
Centerless Grinding – Bearing Ring | https://cumiabrasive.in/product/centerless-grinding-bearing-ring/ | CUMI | https://cumiabrasive.in/brand/cumi/ | Bonded Abrasives | Centerless |  | https://cumiabrasive.in/wp-content/uploads/2025/04/Bonded-Abrasives-Catalogue.pdf
Centerless Grinding – Bearing Roller | https://cumiabrasive.in/product/centerless-grinding-bearing-roller/ | CUMI | https://cumiabrasive.in/brand/cumi/ | Bonded Abrasives | Centerless |  | https://cumiabrasive.in/wp-content/uploads/2025/04/Bonded-Abrasives-Catalogue.pdf
Centerless Grinding – Feed/Regulating Wheels | https://cumiabrasive.in/product/centerless-grinding-feed-regulating-wheels/ | CUMI | https://cumiabrasive.in/brand/cumi/ | Bonded Abrasives | Centerless |  | https://cumiabrasive.in/wp-content/uploads/2025/04/Bonded-Abrasives-Catalogue.pdf
Centerless Grinding – Pins | https://cumiabrasive.in/product/centerless-grinding-pins/ | CUMI | https://cumiabrasive.in/brand/cumi/ | Bonded Abrasives | Centerless |  | https://cumiabrasive.in/wp-content/uploads/2025/04/Bonded-Abrasives-Catalogue.pdf
Centerless Grinding – Pistons & Liners | https://cumiabrasive.in/product/centerless-grinding-pistons-liners/ | CUMI | https://cumiabrasive.in/brand/cumi/ | Bonded Abrasives | Centerless |  | https://cumiabrasive.in/wp-content/uploads/2025/04/Bonded-Abrasives-Catalogue.pdf
Centerless Grinding – Shock Absorber | https://cumiabrasive.in/product/centerless-grinding-shock-absorber/ | CUMI | https://cumiabrasive.in/brand/cumi/ | Bonded Abrasives | Centerless |  | https://cumiabrasive.in/wp-content/uploads/2025/04/Bonded-Abrasives-Catalogue.pdf
Centerless Grinding – Valve Stem | https://cumiabrasive.in/product/centerless-grinding-valve-stem/ | CUMI | https://cumiabrasive.in/brand/cumi/ | Bonded Abrasives | Centerless |  | https://cumiabrasive.in/wp-content/uploads/2025/04/Bonded-Abrasives-Catalogue.pdf
Centerless Grinding for Drills & Taps | https://cumiabrasive.in/product/centerless-grinding-drills-taps/ | CUMI | https://cumiabrasive.in/brand/cumi/ | Bonded Abrasives | Centerless |  | https://cumiabrasive.in/wp-content/uploads/2025/04/Bonded-Abrasives-Catalogue.pdf
Centerless Grinding Wheels for Bright Bar Steel Applications | https://cumiabrasive.in/product/centerless-grinding-wheel-bright-bar-steel/ | CUMI | https://cumiabrasive.in/brand/cumi/ | Bonded Abrasives | Centerless |  | https://cumiabrasive.in/wp-content/uploads/2025/04/Bonded-Abrasives-Catalogue.pdf
Concord Fibre Discs | https://cumiabrasive.in/product/concord-fibre-discs/ | Concord | https://cumiabrasive.in/brand/concord/ | Coated Abrasives | Fiber Disc | {"Dia": "100, 125", "Thickness": "16, 22 mm", "Type of Grain": "Aluminum Oxide"} | https://cumiabrasive.in/wp-content/uploads/2025/03/Product-Catalogue-2025.pdf
Concord Flap Disc | https://cumiabrasive.in/product/concord-flap-disc/ | Concord | https://cumiabrasive.in/brand/concord/ | Coated Abrasives | Flap Wheel | {"Dia": "60, 80, 120 mm", "Thickness": "16, 22 mm", "Type of Grain": "Aluminum Oxide"} | https://cumiabrasive.in/wp-content/uploads/2025/03/Product-Catalogue-2025.pdf
Concord NXT Cloth Roll | https://cumiabrasive.in/product/concord-nxt-cloth-roll/ | Concord Nxt | https://cumiabrasive.in/brand/concord-nxt/ | Coated Abrasives | Rolls | {"Length and Width": "Custom made", "Backing Type": "Cloth", "Type of Grain": "Eco - Aluminium Oxide", "Type of Coating": "Open"} | https://cumiabrasive.in/wp-content/uploads/2025/03/Product-Catalogue-2025.pdf
Concord Paper Hook & Loop Discs FP 567 | https://cumiabrasive.in/product/concord-paper-hook-loop-discs-fp-567/ | Concord | https://cumiabrasive.in/brand/concord/ | Coated Abrasives | Hook & Loop Disc | {"Dia": "60, 80, 100, 120, 150 mm", "Holes": "5", "Type of Grain": "Aluminum Oxide"} | https://cumiabrasive.in/wp-content/uploads/2025/03/Product-Catalogue-2025.pdf
Concord PLUS IDC Discs | https://cumiabrasive.in/product/concord-plus-idc-discs/ | Concord Plus | https://cumiabrasive.in/brand/concord-plus/ | Coated Abrasives | Fiber Disc | {"Dia": "22 mm", "Thickness": "22 mm", "Type of Grain": "Aluminum Oxide"} | https://cumiabrasive.in/wp-content/uploads/2025/03/Product-Catalogue-2025.pdf
Concord Roll | https://cumiabrasive.in/product/concord-roll/ | Concord | https://cumiabrasive.in/brand/concord/ | Coated Abrasives | Rolls | {"Length and Width": "50 mtrs x 75 mm", "Backing Type": "Cloth", "Type of Grain": "Eco - Aluminium Oxide", "Type of Coating": "Open Coat"} | https://cumiabrasive.in/wp-content/uploads/2025/03/Product-Catalogue-2025.pdf
Concord TCT Wood Cutter | https://cumiabrasive.in/product/concord-tct-saw/ | Concord | https://cumiabrasive.in/brand/concord/ | Cutting Blades | TCT | {"Dia (D)": "110 mm, 125 mm", "Thickness (T)": "1.6 mm, 1.8 mm", "No. of Segments / Teeth": "30, 40"} | https://cumiabrasive.in/wp-content/uploads/2025/03/Product-Catalogue-2025.pdf
Concord Ultra Thin Wheel | https://cumiabrasive.in/product/concord-ultra-thin-wheel/ | Concord | https://cumiabrasive.in/brand/concord/ | Cutting and Grinding | Ultra Thin wheels | {"Dia": "107 mm", "Thickness": "1 mm", "Bore": "16 mm", "Type": "Type 41"} | https://cumiabrasive.in/wp-content/uploads/2025/03/Product-Catalogue-2025.pdf
CPAG 22-180 UL | https://cumiabrasive.in/product/cpag-22-180-ul/ |  |  | Power Tools | Angle Grinders | {"Power Input": "2200 Watts", "Speed (No Load)": "8500 RPM", "Bore Diameter": "22.23 mm", "Diameter Of Wheel": "180 mm", "Spindle Thread": "M14", "Weight": "3.8 kg"} | https://cumiabrasive.in/wp-content/uploads/2025/09/Power-Tool-Catalog-Version-4.pdf
CPAG 4-1200W | https://cumiabrasive.in/product/cpag-4-1200w/ |  |  | Power Tools | Angle Grinders | {"Power Input": "1200 Watts", "Speed (No Load)": "11000 RPM", "Bore Diameter": "16 mm", "Diameter Of Wheel": "100 mm", "Spindle Thread": "M10", "Weight": "1.9 kg"} | https://cumiabrasive.in/wp-content/uploads/2025/09/Power-Tool-Catalog-Version-4.pdf
CPAG 4-720W | https://cumiabrasive.in/product/cpag-4-720w/ |  |  | Power Tools | Angle Grinders | {"Power Input": "720 Watts", "Speed (No Load)": "12000 RPM", "Bore Diameter": "16 mm", "Diameter Of Wheel": "100 mm", "Spindle Thread": "M10", "Weight": "1.7 kg"} | https://cumiabrasive.in/wp-content/uploads/2025/09/Power-Tool-Catalog-Version-4.pdf
CPAG 4-750W | https://cumiabrasive.in/product/cpag-4-750w/ |  |  | Power Tools | Angle Grinders | {"Power Input": "750 Watts", "Speed (No Load)": "11000 RPM", "Bore Diameter": "16 mm", "Diameter Of Wheel": "100 mm", "Spindle Thread": "M10", "Weight": "1.6 kg"}
CPAG 4-850W | https://cumiabrasive.in/product/cpag-4-850w/ |  |  | Power Tools | Angle Grinders | {"Power Input": "850 Watts", "Speed (No Load)": "11000 RPM", "Bore Diameter": "16 mm", "Diameter Of Wheel": "100 mm", "Spindle Thread": "M10", "Weight": "1.9 kg"} | https://cumiabrasive.in/wp-content/uploads/2025/09/Power-Tool-Catalog-Version-4.pdf
CPAG 5-1200W | https://cumiabrasive.in/product/cpag-5-1200w/ |  |  | Power Tools | Angle Grinders | {"Power Input": "1200 Watts", "Speed (No Load)": "11000 RPM", "Bore Diameter": "16 mm", "Diameter Of Wheel": "100 mm", "Spindle Thread": "M14", "Weight": "2.2 kg"} | https://cumiabrasive.in/wp-content/uploads/2025/09/Power-Tool-Catalog-Version-4.pdf
CPCH 08-1100W Chipping Hammer | https://cumiabrasive.in/product/cpch-08-1100w-chipping-hammer/ |  |  | Power Tools | Chipping Hammer | {"Power Input": "1100 Watts", "Impact Rate": "3200 bpm", "Max. Impact Energy": "12 J", "Bit Retainer": "17 mm HEX Shank", "Weight": "6 kg"} | https://cumiabrasive.in/wp-content/uploads/2025/09/Power-Tool-Catalog-Version-4.pdf
CPCM 14-2400W | https://cumiabrasive.in/product/cpcm-14-2400w/ |  |  | Power Tools | Chopsaws | {"Power Input": "2400 Watts", "Speed (No Load)": "3800 RPM", "Bore Diameter": "25.4 mm", "Diameter Of Wheel": "355 mm", "Weight": "13.5 kg", "Bar Steel": "25 mm", "Pipe": "100 mm", "Shaped Steel": "95 x 110 mm"} | https://cumiabrasive.in/wp-content/uploads/2025/09/Power-Tool-Catalog-Version-4.pdf
CPHD 20-500W Rotary Hammer | https://cumiabrasive.in/product/cphd-20-500w-rotary-hammer/ |  |  | Power Tools | Rotary Hammer | {"Power Input": "500 Watts", "Speed (No Load)": "0-1100 RPM", "Max. Impact Rate": "0-5000/min", "Weight": "2.3 kg", "Concrete": "20 mm", "Steel": "13 mm", "Wood": "30 mm"} | https://cumiabrasive.in/wp-content/uploads/2025/09/Power-Tool-Catalog-Version-4.pdf
CPHD 26-800W ROTARY HAMMER | https://cumiabrasive.in/product/cphd-26-800w-rotary-hammer/ |  |  | Power Tools | Rotary Hammer | {"Power Input": "800 Watts", "Speed (No Load)": "0-1300 RPM", "Max. Impact Rate": "0-5500/min", "Weight": "2.8 kg", "Concrete": "20 mm", "Steel": "13 mm", "Wood": "30 mm"} | https://cumiabrasive.in/wp-content/uploads/2025/09/Power-Tool-Catalog-Version-4.pdf
CPID 013 – 850W FRVS Impact Drill | https://cumiabrasive.in/product/cpid-013-850w-frvs-impact-drill/ |  |  | Power Tools | Impact Drill | {"Power Input": "850 Watts FRVS", "Speed (No Load)": "0-2800 RPM", "Max. Drill Diameter": "10 mm", "Spindle Thread": "½” – 20 UNF", "Weight": "1.9 kg"} | https://cumiabrasive.in/wp-content/uploads/2025/09/Power-Tool-Catalog-Version-4.pdf
CPTC 110-1150 W | https://cumiabrasive.in/product/cptc-110-1150-w/ |  |  | Power Tools | Tile Cutters | {"Power Input": "1150 Watts", "Speed (No Load)": "12000 RPM", "Bore Diameter": "20 mm", "Diameter Of Wheel": "110 mm", "Cutting Depth": "31 mm", "Weight": "2.8 kg"} | https://cumiabrasive.in/wp-content/uploads/2025/09/Power-Tool-Catalog-Version-4.pdf
CPTC 110-1350W | https://cumiabrasive.in/product/cptc-110-1350w/ |  |  | Power Tools | Tile Cutters | {"Power Input": "1350 Watts", "Speed (No Load)": "12000 RPM", "Bore Diameter": "20 mm", "Diameter Of Wheel": "110 mm", "Cutting Depth": "34 mm", "Weight": "2.9 kg"} | https://cumiabrasive.in/wp-content/uploads/2025/09/Power-Tool-Catalog-Version-4.pdf
CPWS 7-850W Wall Sander | https://cumiabrasive.in/product/cpws-7-850w-wall-sander/ |  |  | Power Tools | Wall Sander | {"Power Input": "850 Watts", "Speed (No Load)": "1200 - 2600 RPM", "Pad Diameter": "180/230 mm", "Weight": "2.8 kg"} | https://cumiabrasive.in/wp-content/uploads/2025/09/Power-Tool-Catalog-Version-4.pdf
Crankshaft Grinding Wheels – Auto Components | https://cumiabrasive.in/product/crankshaft-grinding-wheels-auto-components/ | CUMI | https://cumiabrasive.in/brand/cumi/ | Bonded Abrasives | Cylindrical |  | https://cumiabrasive.in/wp-content/uploads/2025/04/Bonded-Abrasives-Catalogue.pdf
Creep Feed Grinding Wheels – Aerospace | https://cumiabrasive.in/product/creep-feed-grinding-wheels-aerospace/ | CUMI | https://cumiabrasive.in/brand/cumi/ | Bonded Abrasives | Creep Feed |  | https://cumiabrasive.in/wp-content/uploads/2025/04/Bonded-Abrasives-Catalogue.pdf
Creep Feed Grinding Wheels for Automotive | https://cumiabrasive.in/product/creep-feed-grinding-wheels-automotive/ | CUMI | https://cumiabrasive.in/brand/cumi/ | Bonded Abrasives | Creep Feed |  | https://cumiabrasive.in/wp-content/uploads/2025/04/Bonded-Abrasives-Catalogue.pdf
CSD 010 – 280W Electric Screwdriver | https://cumiabrasive.in/product/csd-010-280w-electric-screwdriver/ |  |  | Power Tools | Die Grinder | {"Power Input": "280 Watts", "Speed (No Load)": "0-800 RPM", "Max. Drill Diameter": "10 mm", "Torque": "12.5 Nm", "Weight": "1.2 kg"} | https://cumiabrasive.in/wp-content/uploads/2025/09/Power-Tool-Catalog-Version-4.pdf
CTC 110 Plus | https://cumiabrasive.in/product/ctc-110-plus/ |  |  | Power Tools | Tile Cutters | {"Power Input": "1050 Watts", "Speed (No Load)": "12000 RPM", "Bore Diameter": "20 mm", "Diameter Of Wheel": "110 mm", "Cutting Depth": "31 mm", "Weight": "2.8 kg"} | https://cumiabrasive.in/wp-content/uploads/2025/09/Power-Tool-Catalog-Version-4.pdf
CTC 125 Plus New | https://cumiabrasive.in/product/ctc-125-plus-new/ |  |  | Power Tools | Tile Cutters | {"Power Input": "1350 Watts", "Speed (No Load)": "12000 RPM", "Bore Diameter": "20 mm", "Diameter Of Wheel": "125 mm", "Cutting Depth": "38 mm", "Weight": "3 kg"} | https://cumiabrasive.in/wp-content/uploads/2025/09/Power-Tool-Catalog-Version-4.pdf
CTC 125 SG Plus | https://cumiabrasive.in/product/ctc-125-sg-plus/ |  |  | Power Tools | Tile Cutters | {"Power Input": "1350 Watts", "Speed (No Load)": "12000 RPM", "Bore Diameter": "20 mm", "Diameter Of Wheel": "125 mm", "Cutting Depth": "38 mm", "Weight": "3 kg"} | https://cumiabrasive.in/wp-content/uploads/2025/09/Power-Tool-Catalog-Version-4.pdf
CUMI 500 RFT Blade | https://cumiabrasive.in/product/cumi-500-rft-blade/ | CUMI | https://cumiabrasive.in/brand/cumi/ | Cutting Blades | Diamond Saw | {"Dia (D)": "110 mm", "Thickness (T)": "1.8 mm", "No. of Segments / Teeth": "9", "Segmented Height (H)": "10"} | https://cumiabrasive.in/wp-content/uploads/2025/03/Product-Catalogue-2025.pdf
Cumi Alo Polyester Belt YS549 | https://cumiabrasive.in/product/cumi-alo-polyester-belt-ys549/ | CUMI | https://cumiabrasive.in/brand/cumi/ | Coated Abrasives | Belt | {"Length and Width": "Custom Made", "Type of Grain": "Classic Aluminium Oxide", "Type of Coating": "SEMI-OPEN", "Type of Joint": "Butt Joint"} | https://cumiabrasive.in/wp-content/uploads/2025/04/Industrial-Catalogue-2025-.pdf
CUMI Ceramic Belt YS 592 | https://cumiabrasive.in/product/cumi-ceramic-belt-ys-592/ | CUMI | https://cumiabrasive.in/brand/cumi/ | Coated Abrasives | Belt | {"Length and Width": "Custom Made", "Type of Grain": "Aluminium Oxide Ceramic", "Type of Coating": "Close", "Type of Joint": "Butt Joint"} | https://cumiabrasive.in/wp-content/uploads/2025/04/Industrial-Catalogue-2025-.pdf
Cumi Ceramic Fibre Disc VR 599 | https://cumiabrasive.in/product/cumi-ceramic-fibre-disc-vr-599/ | CUMI | https://cumiabrasive.in/brand/cumi/ | Coated Abrasives | Fiber Disc | {"Dia": "100, 125MM", "Thickness": "16, 22mm", "Type of Grain": "Aluminum Oxide Ceramic", "Type of Coating": "SPL, CLOSE"} | https://cumiabrasive.in/wp-content/uploads/2025/03/Product-Catalogue-2025.pdf
CUMI Chopsaw | https://cumiabrasive.in/product/cumi-chopsaw/ | CUMI | https://cumiabrasive.in/brand/cumi/ | Cutting and Grinding | Chopsaw | {"Dia": "350 mm", "Thickness": "2.8 mm", "Bore": "25.4 mm", "Type": "Type 41"} | https://cumiabrasive.in/wp-content/uploads/2025/03/Product-Catalogue-2025.pdf
CUMI Chopsaw CW333 | https://cumiabrasive.in/product/cumi-chopsaw-cw333/ | CUMI | https://cumiabrasive.in/brand/cumi/ | Cutting and Grinding | Chopsaw | {"Dia": "350 mm", "Thickness": "3 mm", "Bore": "25.4 mm", "Type": "Type 41"}
CUMI CL 572 Shine Latex Sheet – Wet & Dry Sanding Paper for Automotive Use | https://cumiabrasive.in/product/cumi-shine-latex-sheet-2/ | Shine Line | https://cumiabrasive.in/brand/shine-line-abrasives/ | Coated Abrasives | Sheets | {"Length and Width": "230 x 280 mm", "Backing Type": "Paper", "Type of Grain": "Silicon Carbide", "Type of Coating": "Semi - Open", "Product Code": "CL572"} | https://cumiabrasive.in/wp-content/uploads/2025/03/Product-Catalogue-2025.pdf
CUMI DC UNIVERSAL Grinding Wheel – Type 27 Metal Grinding Wheel for Angle Grinders | https://cumiabrasive.in/product/cumi-dc-universal-grinding-wheel/ | Universal | https://cumiabrasive.in/brand/universal/ | Cutting and Grinding | Grinding Wheels | {"Dia (mm)": "100", "Thickness (mm)": "6", "Bore (mm)": "16", "Type": "27"} | https://cumiabrasive.in/wp-content/uploads/2025/10/Industrial-Catalogue.pdf
CUMI DF Chopsaw | https://cumiabrasive.in/product/cumi-df-chopsaw/ | CUMI | https://cumiabrasive.in/brand/cumi/ | Cutting and Grinding | Chopsaw | {"Dia": "350 mm", "Thickness": "3 mm", "Bore": "25.4 mm", "Type": "Type 41"} | https://cumiabrasive.in/wp-content/uploads/2025/03/Product-Catalogue-2025.pdf
Cumi Film Backing Hook & Loop Disc AF 561 | https://cumiabrasive.in/product/cumi-film-backing-hook-loop-disc-af-561/ | CUMI | https://cumiabrasive.in/brand/cumi/ | Coated Abrasives | Hook & Loop Disc | {"Dia": "125,150 mm", "Holes": "5, 6", "Type of Grain": "Premium Aluminum Oxide", "Type of Coating": "OPEN"} | https://cumiabrasive.in/wp-content/uploads/2025/03/Product-Catalogue-2025.pdf
CUMI Flex DC Grinding Wheel | https://cumiabrasive.in/product/cumi-flex-dc-grinding-wheel/ | Cumiflex | https://cumiabrasive.in/brand/cumiflex/ | Cutting and Grinding | Grinding Wheels | {"Diameter (mm)": "100, 115, 125, 180 & 230", "Thickness (mm)": "4, 5, 6 & 7", "Bore (mm)": "16, 22.23", "Type": "27"} | https://cumiabrasive.in/wp-content/uploads/2025/10/Industrial-Catalogue.pdf
CUMI Flex RFC Wheel | https://cumiabrasive.in/product/cumi-flex-rfc-wheel/ | Cumiflex | https://cumiabrasive.in/brand/cumiflex/ | Cutting and Grinding | Grinding Wheels | {"Dia (mm)": "100, 115, 125, 180", "Thickness (mm)": "1.6, 2.5, 3 & 4", "Bore (mm)": "16, 22.23", "Type": "41"} | https://cumiabrasive.in/wp-content/uploads/2025/10/Industrial-Catalogue.pdf
CUMI Green 2 Net Ultra Thin Wheel | https://cumiabrasive.in/product/cumi-green-2-net-ultra-thin-wheel/ | CUMI | https://cumiabrasive.in/brand/cumi/ | Cutting and Grinding | Ultra Thin wheels | {"Dia": "107 mm, 125 mm", "Thickness": "1 mm", "Bore": "16 mm, 22.23 mm", "Type": "Type 41"} | https://cumiabrasive.in/wp-content/uploads/2025/03/Product-Catalogue-2025.pdf
CUMI Green Chopsaw DF | https://cumiabrasive.in/product/cumi-green-chopsaw-df/ | CUMI | https://cumiabrasive.in/brand/cumi/ | Cutting and Grinding | Chopsaw | {"Dia": "350 mm", "Thickness": "3", "Bore": "25.4", "Type": "Type 41"}
CUMI Hook & Loop Paper Disc | https://cumiabrasive.in/product/cumi-hook-loop-paper-disc/ | CUMI | https://cumiabrasive.in/brand/cumi/ | Coated Abrasives | Hook & Loop Disc | {"Dia": "125, 150 mm", "Holes": "6, 8", "Type of Grain": "Aluminum Oxide"} | https://cumiabrasive.in/wp-content/uploads/2025/03/Product-Catalogue-2025.pdf
CUMI Latex Sheet | https://cumiabrasive.in/product/cumi-latex-sheet/ | CUMI | https://cumiabrasive.in/brand/cumi/ | Coated Abrasives | Sheets | {"Length and Width": "230 x 280mm", "Backing Type": "Paper", "Type of Grain": "Silicon Carbide", "Type of Coating": "Semi - Open"} | https://cumiabrasive.in/wp-content/uploads/2025/03/Product-Catalogue-2025.pdf
CUMI NXT Chopsaw | https://cumiabrasive.in/product/cumi-nxt-chop-saw/ | CUMI | https://cumiabrasive.in/brand/cumi/ | Cutting and Grinding | Chopsaw | {"Dia": "350 mm", "Thickness": "2.8 mm", "Bore": "25.4 mm", "Type": "Type 41"}
CUMI NXT DC Wheel | https://cumiabrasive.in/product/cumi-nxt-dc-wheel/ | CUMI | https://cumiabrasive.in/brand/cumi/ | Cutting and Grinding | Grinding Wheels | {"Dia (mm)": "100, 125, 180, 230", "Thickness (mm)": "4, 5, 6, 6.7, 7", "Bore (mm)": "16, 22.23", "Type": "27"} | https://cumiabrasive.in/wp-content/uploads/2025/10/Industrial-Catalogue.pdf
Cumi NXT Red DC Wheel — High-Performance, Fast-Cutting Metal Grinding Disc | https://cumiabrasive.in/product/cumi-nxt-red-dc-wheel/ | CUMI | https://cumiabrasive.in/brand/cumi/ | Cutting and Grinding | Grinding Wheels | {"Dia": "100 mm, 125 mm, 180 mm", "Thickness": "1 mm, 3 mm, 4 mm, 6 mm", "Bore": "16 mm, 22.23 mm"} | https://cumiabrasive.in/wp-content/uploads/2025/10/Industrial-Catalogue.pdf
CUMI NXT RFC Wheel | https://cumiabrasive.in/product/cumi-nxt-rfc-wheel/ | CUMI | https://cumiabrasive.in/brand/cumi/ | Cutting and Grinding | Cutting Wheels | {"Dia (mm)": "100, 107, 125, 180", "Thickness (mm)": "1, 1.2, 1.6, 3, 4", "Bore (mm)": "16, 22.23", "Type": "41"} | https://cumiabrasive.in/wp-content/uploads/2025/10/Industrial-Catalogue.pdf
Cumi Premium TCT Wood Cutter | https://cumiabrasive.in/product/cumi-premium-wood-cutter/ | CUMI | https://cumiabrasive.in/brand/cumi/ | Cutting Blades | TCT | {"Dia (D)": "110 mm, 125 mm", "Thickness (T)": "1.6 mm", "No. of Segments / Teeth": "30, 40"} | https://cumiabrasive.in/wp-content/uploads/2025/03/Product-Catalogue-2025.pdf
CUMI Premium Zirconia Belt ZS583 | https://cumiabrasive.in/product/cumi-premium-zirconia-belt-zs583/ | CUMI | https://cumiabrasive.in/brand/cumi/ | Coated Abrasives | Belt | {"Length and Width": "2500 X 50 mm", "Type of Grain": "Zirconia Aluminium Oxide", "Type of Coating": "CUMI Special coat", "Type of Joint": "Butt joint"} | https://cumiabrasive.in/wp-content/uploads/2025/04/Industrial-Catalogue-2025-.pdf
CUMI PRO Max 16 Hot Press Wheel for Foundry & Forging | https://cumiabrasive.in/product/cumi-promax-16-hot-press-wheel/ |  |  | Bonded Abrasives | Snagging Wheels
Cumi PSA Discs CL 560 | https://cumiabrasive.in/product/cumi-psa-discs-cl-560/ | CUMI | https://cumiabrasive.in/brand/cumi/ | Coated Abrasives | Disc | {"Dia": "625 X 625MM", "Type of Grain": "Premium Aluminum Oxide", "Type of Coating": "OPEN"} | https://cumiabrasive.in/wp-content/uploads/2025/03/Product-Catalogue-2025.pdf
CUMI RAIL CUT | https://cumiabrasive.in/product/cumi-rail-cut/ | CUMI | https://cumiabrasive.in/brand/cumi/ | Cutting and Grinding | Chopsaw | {"Dia (mm)": "350, 400", "Thickness (mm)": "3, 4", "Bore (mm)": "22.23 & 25.4", "Type": "Type 41"} | https://cumiabrasive.in/wp-content/uploads/2025/10/Industrial-Catalogue.pdf
CUMI Rapid Chopsaw CW 09 | https://cumiabrasive.in/product/cumi-rapid-chopsaw-cw-09/ | CUMI | https://cumiabrasive.in/brand/cumi/ | Cutting and Grinding | Chopsaw | {"Dia": "355 mm", "Thickness": "2.8 mm", "Bore": "25.4 mm", "Type": "Type 41"} | https://cumiabrasive.in/wp-content/uploads/2025/03/Product-Catalogue-2025.pdf
CUMI Shine Bore Mops | https://cumiabrasive.in/product/cumi-shine-bore-mops/ | CUMI | https://cumiabrasive.in/brand/cumi/ | Coated Abrasives | Mop Wheel | {"Length and Width": "150 mm x 25 mm", "Backing Type": "Cotton", "Type of Grain": "Premium Aluminium Oxide", "Type of Coating": "Close"} | https://cumiabrasive.in/wp-content/uploads/2025/04/Industrial-Catalogue-2025-.pdf
CUMI Shine line Hook & Loop Disc DL 569 | https://cumiabrasive.in/product/cumi-shine-line-hook-loop-disc-dl-569/ | CUMI | https://cumiabrasive.in/brand/cumi/ | Coated Abrasives | Hook & Loop Disc | {"Dia": "125, 150MM", "Holes": "5, 6, 8", "Type of Grain": "Premium Aluminum Oxide", "Type of Coating": "OPEN"} | https://cumiabrasive.in/wp-content/uploads/2025/03/Product-Catalogue-2025.pdf
CUMI Shine Microfine Sheet | https://cumiabrasive.in/product/cumi-shine-microfine-sheet/ | Shine Line | https://cumiabrasive.in/brand/shine-line-abrasives/ | Coated Abrasives | Sheets | {"Length and Width": "230 x 280 mm", "Backing Type": "Paper", "Type of Grain": "Silicon Carbide", "Type of Coating": "Semi - Open"} | https://cumiabrasive.in/wp-content/uploads/2025/03/Product-Catalogue-2025.pdf
CUMI SPARK DC Grinding Wheel | https://cumiabrasive.in/product/cumi-spark-dc-grinding-wheel/ | Cumi Spark | https://cumiabrasive.in/brand/cumi-spark/ | Cutting and Grinding | Grinding Wheels | {"Dia (mm)": "180", "Thickness (mm)": "7", "Bore (mm)": "22.23", "Type": "27"} | https://cumiabrasive.in/wp-content/uploads/2025/10/Industrial-Catalogue.pdf
CUMI SPARK RFC Cutting Wheel | https://cumiabrasive.in/product/cumi-spark-rfc-cutting-wheel/ | Cumi Spark | https://cumiabrasive.in/brand/cumi-spark/ | Cutting and Grinding | Cutting Wheels | {"Dia (mm)": "180, 230", "Thickness (mm)": "2.8, 3, 3.2, 3.5, 4", "Bore (mm)": "22.23", "Type": "41"} | https://cumiabrasive.in/wp-content/uploads/2025/10/Industrial-Catalogue.pdf
CUMI Stearated Sheet for Wood Sanding Applications | https://cumiabrasive.in/product/cumi-stearated-sheet/ | CUMI | https://cumiabrasive.in/brand/cumi/ | Coated Abrasives | Sheets | {"Length and Width": "230 X 280 mm", "Backing Type": "Paper", "Type of Grain": "Silicon Carbide", "Type of Coating": "Semi - Open"} | https://cumiabrasive.in/wp-content/uploads/2025/03/Product-Catalogue-2025.pdf
Cumi Steerated PSA Discs DL 569 | https://cumiabrasive.in/product/cumi-steerated-psa-discs-dl-569/ | CUMI | https://cumiabrasive.in/brand/cumi/ | Coated Abrasives | Disc | {"Dia": "125MM", "Holes": "No", "Type of Grain": "Premium Aluminum Oxide", "Type of Coating": "OPEN"} | https://cumiabrasive.in/wp-content/uploads/2025/03/Product-Catalogue-2025.pdf
CUMI VALUE+ CHOPSAW | https://cumiabrasive.in/product/cumi-value-chopsaw/ | CUMI | https://cumiabrasive.in/brand/cumi/ | Cutting and Grinding | Chopsaw | {"Dia (mm)": "350", "Thickness (mm)": "2.8, 3", "Bore (mm)": "25.4", "Type": "41"} | https://cumiabrasive.in/wp-content/uploads/2025/10/Industrial-Catalogue.pdf
Cumi Zapp Premium Zirconia Fiber Disc | https://cumiabrasive.in/product/cumi-zapp-premium-zirconia-fiber-disc/ | Cumi Zapp | https://cumiabrasive.in/brand/cumi-zapp/ | Coated Abrasives | Fiber Disc | {"Dia": "100, 125, 178mm", "Thickness": "16, 22mm", "Type of Grain": "Pre Alo + Zr", "Type of Coating": "CLOSE"} | https://cumiabrasive.in/wp-content/uploads/2025/03/Product-Catalogue-2025.pdf
CUMI Zon Ultra Thin Wheel | https://cumiabrasive.in/product/cumi-zon-ultra-thin-wheel/ | CUMI | https://cumiabrasive.in/brand/cumi/ | Cutting and Grinding | Ultra Thin wheels | {"Dia": "107 mm", "Thickness": "1 mm", "Bore": "16 mm", "Type": "Type 41"} | https://cumiabrasive.in/wp-content/uploads/2025/03/Product-Catalogue-2025.pdf
CUMIflex Flap Discs XS 561 | https://cumiabrasive.in/product/cumiflex-aluminum-oxide-flap-discs-xs-561/ | Cumiflex | https://cumiabrasive.in/brand/cumiflex/ | Coated Abrasives | Flap Disc | {"Dia": "100, 115, 180mm", "Thickness": "16, 22mm", "Type of Grain": "Premium - Aluminum Oxide", "Type of Coating": "CLOSE"} | https://cumiabrasive.in/wp-content/uploads/2025/03/Product-Catalogue-2025.pdf
CumiFlex JF569 Sanitary Fitting Belts | https://cumiabrasive.in/product/cumiflex-jf569-sanitary-fitting-belts/ | Cumiflex | https://cumiabrasive.in/brand/cumiflex/ | Coated Abrasives | Belt | {"Length and Width": "50 mm x 3500, 25 mm x 1640, 25 mm x 1900,", "Type of Grain": "Premium Aluminium Oxide", "Type of Coating": "", "Type of Joint": "Butt joint", "Backing Type": "Polycotton"} | https://cumiabrasive.in/wp-content/uploads/2025/04/Industrial-Catalogue-2025-.pdf
Cumiflex Unitised Polishing Wheel | https://cumiabrasive.in/product/cumiflex-polishing-wheel/ | Cumiflex | https://cumiabrasive.in/brand/cumiflex/ | Non-Woven Abrasives | Non-Woven Abrasives | {"Dia": "150, 200, 350", "Thickness": "25, 50 mm", "Bore": "16mm", "Backing Type": "Fibre", "Type of Grain": "Silicon Carbide", "Type of Coating": "Single"} | https://cumiabrasive.in/wp-content/uploads/2025/04/Industrial-Catalogue-2025-.pdf
Cumiflex Zirconia Flap Discs Universal XD 589/ XD 581C | https://cumiabrasive.in/product/cumiflex-zirconia-flap-discs-universal-xd-589-xd-581c/ | Cumiflex | https://cumiabrasive.in/brand/cumiflex/ | Coated Abrasives | Flap Disc | {"Dia": "100, 115, 125, 180", "Thickness": "16, 22mm", "Type of Grain": "Pre Aluminum Oxide + Zirconia", "Type of Coating": "SEMI-OPEN"} | https://cumiabrasive.in/wp-content/uploads/2025/04/Industrial-Catalogue-2025-.pdf
Cumiflex Zirconia Flap Discs XS 581/XD 589 | https://cumiabrasive.in/product/cumiflex-zirconia-flap-discs-xs-581/ | Cumiflex | https://cumiabrasive.in/brand/cumiflex/ | Coated Abrasives | Flap Disc | {"Dia": "125", "Thickness": "22mm", "Type of Grain": "Pre Aluminum Oxide + Zirconia", "Type of Coating": "CLOSE"} | https://cumiabrasive.in/wp-content/uploads/2025/04/Industrial-Catalogue-2025-.pdf
CumiShine XF561 Belt | https://cumiabrasive.in/product/cumishine-xf561-belt/ | CUMI | https://cumiabrasive.in/brand/cumi/ | Coated Abrasives | Belt | {"Length and Width": "Custom Made", "Type of Grain": "Premium Aluminium Oxide", "Type of Coating": "", "Type of Joint": "Butt joint", "Backing Type": "Cotton"} | https://cumiabrasive.in/wp-content/uploads/2025/04/Industrial-Catalogue-2025-.pdf
Cumitex Polishing Wheel | https://cumiabrasive.in/product/cumitex-polishing-wheel/ | Cumitex | https://cumiabrasive.in/brand/cumitex/ | Non-Woven Abrasives | Non-Woven Abrasives | {"Dia": "150, 200", "Thickness": "13, 25, 50, 75 mm", "Bore": "16mm", "Backing Type": "Fibre", "Type of Grain": "Silicon Carbide", "Type of Coating": "Sinlge"} | https://cumiabrasive.in/wp-content/uploads/2025/04/Industrial-Catalogue-2025-.pdf
Cumizing Premium Zirconia Fiber Disc | https://cumiabrasive.in/product/cumizing-premium-zirconia-fiber-disc/ | Cumi Zing | https://cumiabrasive.in/brand/cumi-zing/ | Coated Abrasives | Fiber Disc | {"Dia": "100, 125, 127, 178mm", "Thickness": "16,22mm", "Type of Grain": "Alo + Cr+ZR", "Type of Coating": "CLOSE"} | https://cumiabrasive.in/wp-content/uploads/2025/03/Product-Catalogue-2025.pdf
Cumizon Gold Fiber Disc | https://cumiabrasive.in/product/cumizon-gold-fiber-disc/ | Cumizon | https://cumiabrasive.in/brand/cumizon/ | Coated Abrasives | Fiber Disc | {"Dia": "100, 125, 178mm", "Thickness": "16, 22mm", "Type of Grain": "Alo + Cr+ZR", "Type of Coating": "CLOSE"} | https://cumiabrasive.in/wp-content/uploads/2025/03/Product-Catalogue-2025.pdf
Cup Wheel Grinding for Metal Applications | https://cumiabrasive.in/product/cup-wheel-grinding-metal/ | CUMI | https://cumiabrasive.in/brand/cumi/ | Bonded Abrasives | Cup Wheel |  | https://cumiabrasive.in/wp-content/uploads/2025/04/Bonded-Abrasives-Catalogue.pdf
Cup Wheel Grinding for Stone Applications | https://cumiabrasive.in/product/cup-wheel-grinding-stone/ | CUMI | https://cumiabrasive.in/brand/cumi/ | Bonded Abrasives | Cup Wheel |  | https://cumiabrasive.in/wp-content/uploads/2025/04/Bonded-Abrasives-Catalogue.pdf
CUTFAST Bore Mops | https://cumiabrasive.in/product/cutfast-bore-mops/ | Cutfast | https://cumiabrasive.in/brand/cutfast/ | Coated Abrasives | Mop Wheel | {"Length and Width": "Custom Made", "Backing Type": "Cotton", "Type of Grain": "Premium Aluminium Oxide", "Type of Coating": "Close"} | https://cumiabrasive.in/wp-content/uploads/2025/04/Industrial-Catalogue-2025-.pdf
Cutfast Cloth JS502 Belt | https://cumiabrasive.in/product/cutfast-cloth-js502-belt/ | Cutfast | https://cumiabrasive.in/brand/cutfast/ | Coated Abrasives | Belt | {"Length and Width": "100 x 915MM, 150 x 1220MM, 100 x 600MM, 100 x 1220MM, 75 x 610mm", "Type of Grain": "Classic Aluminium Oxide", "Type of Coating": "CLOSE", "Type of Joint": "Butt joint", "Backing Type": "Cotton"} | https://cumiabrasive.in/wp-content/uploads/2025/04/Industrial-Catalogue-2025-.pdf
Cutfast Flap Wheel | https://cumiabrasive.in/product/cutfast-flap-wheel/ | Cutfast | https://cumiabrasive.in/brand/cutfast/ | Coated Abrasives | Flap Wheel | {"Length and Width": "Custom Made", "Backing Type": "Cotton", "Type of Grain": "Premium Aluminium Oxide", "Type of Coating": "Close", "Flap Length & Flap Width": "94 x 50"} | https://cumiabrasive.in/wp-content/uploads/2025/04/Industrial-Catalogue-2025-.pdf
Cutfast Spindle Mops | https://cumiabrasive.in/product/cutfast-spindle-mops/ | Cutfast | https://cumiabrasive.in/brand/cutfast/ | Coated Abrasives | Spindle Mop Wheel | {"Length and Width": "Custom Made", "Backing Type": "Cotton", "Type of Grain": "Premium Aluminium Oxide", "Type of Coating": "Close"} | https://cumiabrasive.in/wp-content/uploads/2025/04/Industrial-Catalogue-2025-.pdf
Cylindrical Grinding Wheels | https://cumiabrasive.in/product/cylindrical-grinding-wheels/ | CUMI | https://cumiabrasive.in/brand/cumi/ | Bonded Abrasives | Cylindrical |  | https://cumiabrasive.in/wp-content/uploads/2025/04/Bonded-Abrasives-Catalogue.pdf
Duracut Flap Discs | https://cumiabrasive.in/product/duracut-flap-discs-xd-459/ | Duracut | https://cumiabrasive.in/brand/duracut/ | Coated Abrasives | Flap Disc | {"Dia": "100", "Thickness": "16 mm", "Type of Grain": "Classic - Aluminum Oxide", "Type of Coating": "CLOSE"} | https://cumiabrasive.in/wp-content/uploads/2025/03/Product-Catalogue-2025.pdf
F Type Grinding Wheels – Bearing Industry | https://cumiabrasive.in/product/f-type-grinding-wheels-bearing-industry/ | CUMI | https://cumiabrasive.in/brand/cumi/ | Bonded Abrasives | Ball Grinding & Lapping |  | https://cumiabrasive.in/wp-content/uploads/2025/04/Bonded-Abrasives-Catalogue.pdf
F Type Grinding Wheels for Auto Components | https://cumiabrasive.in/product/f-type-grinding-wheels/ | CUMI | https://cumiabrasive.in/brand/cumi/ | Bonded Abrasives | F Type |  | https://cumiabrasive.in/wp-content/uploads/2025/04/Bonded-Abrasives-Catalogue.pdf
Flute Grinding Wheels for Cutting Tool Manufacturing | https://cumiabrasive.in/product/flute-grinding-wheels-2/ | CUMI | https://cumiabrasive.in/brand/cumi/ | Bonded Abrasives | Flute |  | https://cumiabrasive.in/wp-content/uploads/2025/04/Bonded-Abrasives-Catalogue.pdf
GUN DC Wheel | https://cumiabrasive.in/product/gun-dc-wheel/ | Gun | https://cumiabrasive.in/brand/gun/ | Cutting and Grinding | Grinding Wheels | {"Dia": "180", "Thickness": "6", "Bore": "22.23 mm"} | https://cumiabrasive.in/wp-content/uploads/2025/10/Industrial-Catalogue.pdf
Gun Fibre Disc for Precision Sanding | https://cumiabrasive.in/product/gun-fibre-disc/ | Gun | https://cumiabrasive.in/brand/gun/ | Coated Abrasives | Fiber Disc | {"Dia": "125 mm", "Thickness": "22 mm", "Type of Grain": "Aluminum Oxide"} | https://cumiabrasive.in/wp-content/uploads/2025/03/Product-Catalogue-2025.pdf
Hi CUT DC Wheel – Type 27 Depressed Center Grinding Wheel for Metal | https://cumiabrasive.in/product/hi-cut-dc-wheel-2/ | Hi-Cut | https://cumiabrasive.in/brand/hi-cut/ | Cutting and Grinding | Grinding Wheels | {"Dia (mm)": "100, 125, 180, 230", "Thickness (mm)": "4, 6, 7", "Bore (mm)": "16, 22.23", "Type": "27"} | https://cumiabrasive.in/wp-content/uploads/2025/10/Industrial-Catalogue.pdf
HI-CARB DC Foundry Wheel | https://cumiabrasive.in/product/hi-carb-dc-foundry-wheel/ | Hicarb | https://cumiabrasive.in/brand/hicarb/ | Cutting and Grinding | Grinding Wheels | {"Dia": "180, 230", "Thickness": "5.3, 5.5, 7, 7.1, 7.15", "Bore": "16, 22.23 mm"} | https://cumiabrasive.in/wp-content/uploads/2025/10/Industrial-Catalogue.pdf
HI-CUT Bore Mops | https://cumiabrasive.in/product/hi-cut-bore-mops/ | Hi-Cut | https://cumiabrasive.in/brand/hi-cut/ | Coated Abrasives | Mop Wheel | {"Length and Width": "150 x 25 mm, 150 x 40 mm, 150 x 50 mm", "Backing Type": "Cotton", "Type of Grain": "Premium Aluminium Oxide", "Type of Coating": "Close"} | https://cumiabrasive.in/wp-content/uploads/2025/04/Industrial-Catalogue-2025-.pdf
HI-CUT Chopsaw — High-Speed, High-Efficiency Cutting Wheel | https://cumiabrasive.in/product/hi-cut-chopsaw/ | Hi-Cut | https://cumiabrasive.in/brand/hi-cut/ | Cutting and Grinding | Chopsaw | {"Dia": "350 mm", "Thickness": "2.8 mm", "Bore": "25.4 mm"} | https://cumiabrasive.in/wp-content/uploads/2025/10/Industrial-Catalogue.pdf
HI-CUT DC Wheel | https://cumiabrasive.in/product/hi-cut-dc-wheel/ | Hi-Cut | https://cumiabrasive.in/brand/hi-cut/ | Cutting and Grinding | Grinding Wheels | {"Dia": "100, 125, 180, 230", "Thickness": "4, 4.5, 5, 5.3, 6, 6.5, 6.9, 7, 7.1, 7.15", "Bore": "16, 22.23 mm"} | https://cumiabrasive.in/wp-content/uploads/2025/10/Industrial-Catalogue.pdf
HI-CUT Flap Wheel | https://cumiabrasive.in/product/hi-cut-flap-wheel/ | Hi-Cut | https://cumiabrasive.in/brand/hi-cut/ | Coated Abrasives | Flap Wheel | {"Length and Width": "Custom Made", "Backing Type": "Cotton", "Type of Grain": "Premium Aluminium Oxide", "Type of Coating": "Close"} | https://cumiabrasive.in/wp-content/uploads/2025/04/Industrial-Catalogue-2025-.pdf
HI-CUT RFC Wheel – Reinforced Metal Cutting Disc for Angle Grinders | https://cumiabrasive.in/product/hi-cut-rfc-wheel/ | Hi-Cut | https://cumiabrasive.in/brand/hi-cut/ | Cutting and Grinding | Grinding Wheels | {"Dia": "100, 125, 180, 230", "Thickness": "2.9, 3, 3.2, 4", "Bore": "9.53, 12.7, 16, 22.23 mm"} | https://cumiabrasive.in/wp-content/uploads/2025/10/Industrial-Catalogue.pdf
HI-CUT USTAAD RFC Wheel | https://cumiabrasive.in/product/hi-cut-ustaad-rfc-wheel/ | Hi-Cut | https://cumiabrasive.in/brand/hi-cut/ | Cutting and Grinding | Grinding Wheels | {"Dia": "180", "Thickness": "3, 4", "Bore": "22.23 mm"} | https://cumiabrasive.in/wp-content/uploads/2025/10/Industrial-Catalogue.pdf
HI-CUT Zirconia DC Wheel | https://cumiabrasive.in/product/hi-cut-zirconia-dc-wheel/ | Hi-Cut | https://cumiabrasive.in/brand/hi-cut/ | Cutting and Grinding | Grinding Wheels | {"Dia": "100 mm, 125 mm, 180 mm, 230 mm", "Thickness": "4 mm, 5.3 mm, 7.15 mm, 7.5 mm", "Bore": "16 mm, 22.23 mm"} | https://cumiabrasive.in/wp-content/uploads/2025/10/Industrial-Catalogue.pdf
HI-CUT ZIRCONIA RFC Wheel | https://cumiabrasive.in/product/hi-cut-zirconia-rfc-wheel/ | Hi-Cut | https://cumiabrasive.in/brand/hi-cut/ | Cutting and Grinding | Grinding Wheels | {"Dia": "100, 125, 180", "Thickness": "3,3.1", "Bore": "16, 22.23 mm"} | https://cumiabrasive.in/wp-content/uploads/2025/10/Industrial-Catalogue.pdf
HI-FLEX Bore Mops | https://cumiabrasive.in/product/hi-flex-bore-mops/ | Hi - Flex | https://cumiabrasive.in/brand/hi-flex/ | Coated Abrasives | Mop Wheel | {"Length and Width": "150 x 50 mm, 200 x 50 mm", "Backing Type": "Cotton", "Type of Grain": "Premium Aluminium Oxide", "Type of Coating": "Semi-Closed"} | https://cumiabrasive.in/wp-content/uploads/2025/04/Industrial-Catalogue-2025-.pdf
HI-LIFE Bore Mops — High-Density Finishing Mop Wheel for ID & OD Polishing | https://cumiabrasive.in/product/hi-life-bore-mops/ | Hi-Life | https://cumiabrasive.in/brand/hi-life/ | Coated Abrasives | Mop Wheel | {"Length and Width": "150 × 25 mm, 150 × 40 mm, 150 × 50 mm", "Backing Type": "Cotton", "Type of Grain": "Premium Aluminium Oxide", "Type of Coating": "Close, Semi-close flap packing"} | https://cumiabrasive.in/wp-content/uploads/2025/04/Industrial-Catalogue-2025-.pdf
Honing – Gear Grinding wheels | https://cumiabrasive.in/product/honing-gear-grinding-wheels/ | CUMI | https://cumiabrasive.in/brand/cumi/ | Bonded Abrasives | Gear |  | https://cumiabrasive.in/wp-content/uploads/2025/04/Bonded-Abrasives-Catalogue.pdf
IR Track Grinding Wheels – Bearing Industry | https://cumiabrasive.in/product/ir-track-grinding-wheels-bearing-industry/ | CUMI | https://cumiabrasive.in/brand/cumi/ | Bonded Abrasives | IR Track |  | https://cumiabrasive.in/wp-content/uploads/2025/04/Bonded-Abrasives-Catalogue.pdf
Jawan 5 Holes Hook & Loop Disc | https://cumiabrasive.in/product/jawan-hook-loop-disc-5-holes/ | Jawan | https://cumiabrasive.in/brand/jawan/ | Coated Abrasives | Hook & Loop Disc | {"Dia": "125 mm", "Holes": "5", "Type of Grain": "Aluminum Oxide"} | https://cumiabrasive.in/wp-content/uploads/2025/03/Product-Catalogue-2025.pdf
Jawan Bore Mops XF 569 | https://cumiabrasive.in/product/jawan-bore-mops/ | Jawan | https://cumiabrasive.in/brand/jawan/ | Coated Abrasives | Mop Wheel | {"Length and Width": "Custom Made", "Backing Type": "Cotton", "Type of Grain": "Premium Aluminium Oxide", "Type of Coating": "Close"} | https://cumiabrasive.in/wp-content/uploads/2025/04/Industrial-Catalogue-2025-.pdf
Jawan Fibre Discs | https://cumiabrasive.in/product/jawan-fibre-discs/ | Jawan | https://cumiabrasive.in/brand/jawan/ | Coated Abrasives | Fiber Disc | {"Dia": "100, 125 mm", "Thickness": "16, 22 mm", "Type of Grain": "Aluminum Oxide"} | https://cumiabrasive.in/wp-content/uploads/2025/03/Product-Catalogue-2025.pdf
Jawan Flap Wheel | https://cumiabrasive.in/product/jawan-flap-wheel/ | Jawan | https://cumiabrasive.in/brand/jawan/ | Coated Abrasives | Flap Wheel | {"Length and Width": "300 mm x 25 mm, 300 mm x 50 mm", "Backing Type": "Cotton", "Type of Grain": "Premium Aluminium Oxide", "Type of Coating": "Close"} | https://cumiabrasive.in/wp-content/uploads/2025/04/Industrial-Catalogue-2025-.pdf
Jawan Hook & Loop Disc | https://cumiabrasive.in/product/jawan-hook-loop-disc/ | Jawan | https://cumiabrasive.in/brand/jawan/ | Coated Abrasives | Hook & Loop Disc | {"Dia": "125, 180, 230 mm", "Type of Grain": "Aluminum Oxide", "Holes": "0, 8, 10"} | https://cumiabrasive.in/wp-content/uploads/2025/03/Product-Catalogue-2025.pdf
Jawan Hook & Loop Discs DP 569 | https://cumiabrasive.in/product/jawan-hook-loop-discs-dp-569/ | Jawan | https://cumiabrasive.in/brand/jawan/ | Coated Abrasives | Hook & Loop Disc | {"Dia": "125, 150mm", "Holes": "6, 8", "Type of Grain": "Premium Aluminum Oxide", "Type of Coating": "OPEN"} | https://cumiabrasive.in/wp-content/uploads/2025/03/Product-Catalogue-2025.pdf
Jawan Latex Sheet – Premium Waterproof Sanding Sheet for Multipurpose Use | https://cumiabrasive.in/product/jawan-latex-sheet/ | Jawan | https://cumiabrasive.in/brand/jawan/ | Coated Abrasives | Sheets | {"Length and Width": "230 X 280 mm", "Backing Type": "Durable Paper Backed", "Type of Grain": "High-Quality Silicon Carbide", "Type of Coating": "Semi-Open (Reduces Clogging on Surfaces)"} | https://cumiabrasive.in/wp-content/uploads/2025/03/Product-Catalogue-2025.pdf
Jawan Resin Cloth Belt XF569 | https://cumiabrasive.in/product/jawan-resin-cloth-belt-xf569/ | Jawan | https://cumiabrasive.in/brand/jawan/ | Coated Abrasives | Belt | {"Length and Width": "50 X 2000MM, 75 X 3500MM, 75 X 2000MM, 600 X 1525mm", "Type of Grain": "Premium Aluminium Oxide", "Type of Coating": "", "Type of Joint": "Butt joint", "Backing Type": "Cotton"} | https://cumiabrasive.in/wp-content/uploads/2025/04/Industrial-Catalogue-2025-.pdf
Jawan Resin Cloth Belt XG542 | https://cumiabrasive.in/product/jawan-resin-cloth-belt-xg542/ | Jawan | https://cumiabrasive.in/brand/jawan/ | Coated Abrasives | Belt | {"Length and Width": "Custom Made", "Type of Grain": "Aluminium Oxide", "Type of Coating": "CLOSE", "Type of Joint": "Butt joint", "Backing Type": "Cotton"} | https://cumiabrasive.in/wp-content/uploads/2025/04/Industrial-Catalogue-2025-.pdf
Jawan RMC Roll | https://cumiabrasive.in/product/jawan-rmc-roll/ | Jawan | https://cumiabrasive.in/brand/jawan/ | Coated Abrasives | Rolls | {"Length and Width": "Custom made", "Backing Type": "Cloth", "Type of Grain": "Classic Aluminium Oxide", "Type of Coating": "Semi Close Coat"} | https://cumiabrasive.in/wp-content/uploads/2025/03/Product-Catalogue-2025.pdf
Jawan Spindle Mops | https://cumiabrasive.in/product/jawan-spindle-mops/ | Jawan | https://cumiabrasive.in/brand/jawan/ | Coated Abrasives | Spindle Mop Wheel | {"Length and Width": "Custom Made", "Backing Type": "Cotton", "Type of Grain": "Premium Aluminium Oxide", "Type of Coating": "Close"}
Jawan Waterproof Sheet | https://cumiabrasive.in/product/jawan-sheet/ | Jawan | https://cumiabrasive.in/brand/jawan/ | Coated Abrasives | Sheets | {"Length and Width": "230 x 140 mm, 230 x 280 mm, 350 x 350mm", "Backing Type": "Paper", "Type of Grain": "Silicon Carbide", "Type of Coating": "Close"} | https://cumiabrasive.in/wp-content/uploads/2025/03/Product-Catalogue-2025.pdf
Multi Rib Gear Grinding Wheel | https://cumiabrasive.in/product/multi-rib-gear-grinding-wheel/ | CUMI | https://cumiabrasive.in/brand/cumi/ | Bonded Abrasives | Gear |  | https://cumiabrasive.in/wp-content/uploads/2025/04/Bonded-Abrasives-Catalogue.pdf
Portable Snagging Wheel for Industrial Grinding ¦ CUMI | https://cumiabrasive.in/product/snagging-wheel-portable/ | CUMI | https://cumiabrasive.in/brand/cumi/ | Bonded Abrasives | Snagging Wheels |  | https://cumiabrasive.in/wp-content/uploads/2025/04/Bonded-Abrasives-Catalogue.pdf
Roll Grinding Wheels for Steel Industry Applications | https://cumiabrasive.in/product/roll-grinding-wheel-steel/ | CUMI | https://cumiabrasive.in/brand/cumi/ | Bonded Abrasives | Roll Grinding |  | https://cumiabrasive.in/wp-content/uploads/2025/04/Bonded-Abrasives-Catalogue.pdf
Samurai Chopsaw | https://cumiabrasive.in/product/samurai-chopsaw/ | Samurai | https://cumiabrasive.in/brand/samurai/ | Cutting and Grinding | Chopsaw | {"Dia": "350 mm", "Thickness": "2.8 mm", "Bore": "25.4 mm", "Type": "Type 41"} | https://cumiabrasive.in/wp-content/uploads/2025/03/Product-Catalogue-2025.pdf
Samurai Cutting Wheel | https://cumiabrasive.in/product/samurai-cutting-wheel/ | Samurai | https://cumiabrasive.in/brand/samurai/ | Cutting and Grinding | Cutting Wheels | {"Dia (mm)": "100, 107, 125, 180 & 230", "Thickness (mm)": "1, 3", "Bore (mm)": "16, 22.23", "Type": "41"} | https://cumiabrasive.in/wp-content/uploads/2025/10/Industrial-Catalogue.pdf
Samurai DC Grinding Wheel | https://cumiabrasive.in/product/samurai-dc-wheel/ | Samurai | https://cumiabrasive.in/brand/samurai/ | Cutting and Grinding | Grinding Wheels | {"Dia (mm)": "100, 115, 125, 180 & 230", "Thickness (mm)": "4, 6, 6.7, 7", "Bore": "16, 22.23 mm", "Type": "27"} | https://cumiabrasive.in/wp-content/uploads/2025/10/Industrial-Catalogue.pdf
Samurai Green Unitized Polishing Disc | https://cumiabrasive.in/product/samurai-green-unitized-polishing-disc/ | Samurai | https://cumiabrasive.in/brand/samurai/ | Non-Woven Abrasives | Non-Woven Abrasives | {"Dia": "100", "Thickness": "15, 13 mm", "Bore": "16mm", "Backing Type": "Fibre", "Type of Grain": "Silicon Carbide", "Type of Coating": "Sinlge"} | https://cumiabrasive.in/wp-content/uploads/2025/04/Industrial-Catalogue-2025-.pdf
Samurai Green Unitized Polishing Wheel | https://cumiabrasive.in/product/samurai-unitised-polishing-wheel/ | Samurai | https://cumiabrasive.in/brand/samurai/ | Non-Woven Abrasives | Non-Woven Abrasives | {"Dia": "150, 200, 350", "Thickness": "25, 50", "Bore": "16, 50", "Backing Type": "Fibre", "Type of Grain": "Premium Aluminium Oxide", "Type of Coating": "Sinlge"} | https://cumiabrasive.in/wp-content/uploads/2025/04/Industrial-Catalogue-2025-.pdf
Samurai Red Unitized Polishing Disc | https://cumiabrasive.in/product/samurai-red-unitized-polishing-disc/ | Samurai | https://cumiabrasive.in/brand/samurai/ | Non-Woven Abrasives | Non-Woven Abrasives | {"Dia": "100", "Thickness": "15 mm", "Bore": "16mm", "Backing Type": "Fibre", "Type of Grain": "Premium Aluminum Oxide", "Type of Coating": "Sinlge"} | https://cumiabrasive.in/wp-content/uploads/2025/04/Industrial-Catalogue-2025-.pdf
Samurai Red Unitized Polishing Wheel | https://cumiabrasive.in/product/samurai-red-unitized-polishing-wheel/ | Samurai | https://cumiabrasive.in/brand/samurai/ | Non-Woven Abrasives | Non-Woven Abrasives | {"Dia": "150, 300", "Thickness": "6, 50 mm", "Bore": "16mm", "Backing Type": "Fibre", "Type of Grain": "Premium Aluminum Oxide", "Type of Coating": "Sinlge"} | https://cumiabrasive.in/wp-content/uploads/2025/04/Industrial-Catalogue-2025-.pdf
Samurai Spindle Mops | https://cumiabrasive.in/product/samurai-spindle-mops/ | Samurai | https://cumiabrasive.in/brand/samurai/ | Coated Abrasives | Spindle Mop Wheel | {"Length and Width": "Custom Made", "Backing Type": "Cotton", "Type of Grain": "Premium Aluminium Oxide", "Type of Coating": "Close"} | https://cumiabrasive.in/wp-content/uploads/2025/04/Industrial-Catalogue-2025-.pdf
Sand Master Deco Sheet – Wood & Wall Sanding Paper | https://cumiabrasive.in/product/sand-master-deco-sheet/ | Sand Master | https://cumiabrasive.in/brand/sand-master/ | Coated Abrasives | Sheets | {"Length and Width": "230 x 280 mm", "Backing Type": "Paper", "Type of Grain": "Classic - Aluminum Oxide", "Type of Coating": "Close"} | https://cumiabrasive.in/wp-content/uploads/2025/03/Product-Catalogue-2025.pdf
Sand Master Fibre Discs | https://cumiabrasive.in/product/sand-master-fibre-discs/ | Sand Master | https://cumiabrasive.in/brand/sand-master/ | Coated Abrasives | Fiber Disc | {"Dia": "178", "Thickness": "22mm", "Type of Grain": "Classic - Aluminum Oxide", "Type of Coating": "SEMI-OPEN"} | https://cumiabrasive.in/wp-content/uploads/2025/03/Product-Catalogue-2025.pdf
Sand Master Sheet | https://cumiabrasive.in/product/sand-master-sheet/ | Sand Master | https://cumiabrasive.in/brand/sand-master/ | Coated Abrasives | Sheets | {"Length and Width": "100 x 230 mm, 100 x 280 mm, 230 x 280 mm", "Backing Type": "Cloth", "Type of Grain": "Classic - Aluminum Oxide", "Type of Coating": "Open"} | https://cumiabrasive.in/wp-content/uploads/2025/03/Product-Catalogue-2025.pdf
Sandmaster 12T wood cutter | https://cumiabrasive.in/product/sandmaster-12t-wood-cutter/ | Sand Master | https://cumiabrasive.in/brand/sand-master/ | Cutting Blades | TCT | {"Dia (D)": "110 mm, 125 mm", "Thickness (T)": "2", "No. of Segments / Teeth": "12"} | https://cumiabrasive.in/wp-content/uploads/2025/03/Product-Catalogue-2025.pdf
Sandmaster Antistatic Paper Roll | https://cumiabrasive.in/product/sandmaster-antistatic-paper-roll/ | Sand Master | https://cumiabrasive.in/brand/sand-master/ | Coated Abrasives | Rolls | {"Length and Width": "Custom made", "Backing Type": "Paper", "Type of grains": "Premium Treated ALO", "Type of coating": "Semi Open"} | https://cumiabrasive.in/wp-content/uploads/2025/03/Product-Catalogue-2025.pdf
Sandmaster Cloth Roll | https://cumiabrasive.in/product/sandmaster-cloth-roll/ | Sand Master | https://cumiabrasive.in/brand/sand-master/ | Coated Abrasives | Rolls | {"Length and Width": "50 mtr x 100 mm", "Backing Type": "Cloth", "Type of Grain": "Classic Aluminium Oxide", "Type of Coating": "Semi Open"} | https://cumiabrasive.in/wp-content/uploads/2025/03/Product-Catalogue-2025.pdf
Sandmaster NXT Cloth Roll | https://cumiabrasive.in/product/sandmaster-nxt-cloth-roll/ | Sand Master Nxt | https://cumiabrasive.in/brand/sand-master-nxt/ | Coated Abrasives | Rolls | {"Length and Width": "Custom Made", "Backing Type": "Cloth", "Type of Grain": "Aluminium Oxide", "Type of Coating": "Semi Open"} | https://cumiabrasive.in/wp-content/uploads/2025/03/Product-Catalogue-2025.pdf
Sandmaster Paper Roll | https://cumiabrasive.in/product/sandmaster-paper-roll/ | Sand Master | https://cumiabrasive.in/brand/sand-master/ | Coated Abrasives | Rolls | {"Length and Width": "25 mtr x 100 mm, 25 mtr x 75 mm", "Backing Type": "Paper", "Type of Grain": "Premium Aluminium Oxide", "Type of Coating": "Open Coat"} | https://cumiabrasive.in/wp-content/uploads/2025/03/Product-Catalogue-2025.pdf
Sandmaster TCT Blade — Durable Tungsten-Carbide Wood-Cutting Blade | https://cumiabrasive.in/product/sandmaster-tct-blade/ | Sand Master | https://cumiabrasive.in/brand/sand-master/ | Cutting Blades | TCT | {"Dia (D)": "110 mm, 125 mm", "Thickness (T)": "1.6 mm, 1.8 mm", "No. of Segments / Teeth": "30, 40"} | https://cumiabrasive.in/wp-content/uploads/2025/03/Product-Catalogue-2025.pdf
SHAKTHI DC Wheel | https://cumiabrasive.in/product/shakthi-dc-wheel/ | Shakti | https://cumiabrasive.in/brand/shakti/ | Cutting and Grinding | Grinding Wheels | {"Dia": "180, 230", "Thickness": "6.7, 7", "Bore": "22.23 mm"} | https://cumiabrasive.in/wp-content/uploads/2025/10/Industrial-Catalogue.pdf
Shakthi Roll | https://cumiabrasive.in/product/shakthi-roll/ | Shakti | https://cumiabrasive.in/brand/shakti/ | Coated Abrasives | Rolls | {"Length and Width": "25 mtr x 100 mm", "Backing Type": "Cloth", "Type of Grain": "Eco - Aluminium Oxide", "Type of Coating": "Semi Open"} | https://cumiabrasive.in/wp-content/uploads/2025/03/Product-Catalogue-2025.pdf
Shakti Fibre Disc for Wood Sanding Applications | https://cumiabrasive.in/product/shakti-fibre-disc/ | Shakti | https://cumiabrasive.in/brand/shakti/ | Coated Abrasives | Fiber Disc | {"Dia": "100, 125 mm", "Thickness": "16, 22 mm", "Type of Grain": "Aluminum Oxide"} | https://cumiabrasive.in/wp-content/uploads/2025/03/Product-Catalogue-2025.pdf
Shaving Cutter Gear Grinding Wheels | https://cumiabrasive.in/product/shaving-cutter-gear-grinding-wheels/ | CUMI | https://cumiabrasive.in/brand/cumi/ | Bonded Abrasives | Gear |  | https://cumiabrasive.in/wp-content/uploads/2025/04/Bonded-Abrasives-Catalogue.pdf
ShineLine Premium Latex Sheet for Professional Sanding – CUMI | https://cumiabrasive.in/product/cumi-shineline-premium-latex-sheet/ | Shine Line | https://cumiabrasive.in/brand/shine-line-abrasives/ | Coated Abrasives | Sheets | {"Length and Width": "Suitable for wet & dry sanding", "Backing Type": "Suitable for wet & dry sanding", "Type of Grain": "Premium silicon carbide abrasive", "Type of Coating": "Semi-open coat for reduced clogging"} | https://cumiabrasive.in/wp-content/uploads/2025/03/Product-Catalogue-2025.pdf
ShineLine Wet & Dry Sanding Sheet – Premium Aluminium Oxide Paper | https://cumiabrasive.in/product/cumi-shine-line-sheet/ | Shine Line | https://cumiabrasive.in/brand/shine-line-abrasives/ | Coated Abrasives | Sheets | {"Length and Width": "230 x 280mm (universal fit)", "Backing Type": "Flexible, anti-slip latex backing", "Type of Grain": "Premium aluminium oxide sanding sheet", "Type of Coating": "Semi-Open", "Product Code": "CL 567"} | https://cumiabrasive.in/wp-content/uploads/2025/03/Product-Catalogue-2025.pdf
SIC Polyester Belts YS575 (Sanding Belts) | https://cumiabrasive.in/product/sic-polyester-belts-ys575/ | CUMI | https://cumiabrasive.in/brand/cumi/ | Coated Abrasives | Belt | {"Length and Width": "Custom Made", "Type of Grain": "Silicon Carbide", "Type of Coating": "Semi Close", "Type of Joint": "Butt Joint"} | https://cumiabrasive.in/wp-content/uploads/2025/04/Industrial-Catalogue-2025-.pdf
SIC Polyester Wide Belts YW571 | https://cumiabrasive.in/product/sic-polyester-wide-belts-yw571/ | CUMI | https://cumiabrasive.in/brand/cumi/ | Coated Abrasives | Belt | {"Length and Width": "Custom Made", "Type of Grain": "Silicon Carbide", "Type of Coating": "", "Type of Joint": "Butt Joint"} | https://cumiabrasive.in/wp-content/uploads/2025/04/Industrial-Catalogue-2025-.pdf
Single Rib / Profile Gear Grinding Wheel | https://cumiabrasive.in/product/single-profile-rib-gear-grinding-wheel/ | CUMI | https://cumiabrasive.in/brand/cumi/ | Bonded Abrasives | Gear |  | https://cumiabrasive.in/wp-content/uploads/2025/04/Bonded-Abrasives-Catalogue.pdf
Sleek DC Grinding Wheel | https://cumiabrasive.in/product/sleek-dc-grinding-wheel/ | Cumiflex | https://cumiabrasive.in/brand/cumiflex/ | Cutting and Grinding | Grinding Wheels | {"Dia (mm)": "100, 180 & 230", "Thickness (mm)": "6, 6.7, 7", "Bore (mm)": "16, 22.23", "Type": "27"} | https://cumiabrasive.in/wp-content/uploads/2025/10/Industrial-Catalogue.pdf
Sleek RFC Cutting Wheel | https://cumiabrasive.in/product/sleek-rfc-cutting-wheel/ | Sleek | https://cumiabrasive.in/brand/sleek/ | Cutting and Grinding | Cutting Wheels | {"Dia (mm)": "100, 125, 180", "Thickness (mm)": "2.5, 2.9, 3", "Bore (mm)": "16, 22.23", "Type": "41"} | https://cumiabrasive.in/wp-content/uploads/2025/10/Industrial-Catalogue.pdf
Sleek Supreme DC Grinding Wheel | https://cumiabrasive.in/product/sleek-supreme-dc-grinding-wheel/ | Sleek | https://cumiabrasive.in/brand/sleek/ | Cutting and Grinding | Grinding Wheels | {"Dia (mm)": "100, 125, 180", "Thickness (mm)": "5, 6, 6.6", "Bore (mm)": "17, 22.23", "Type": "27"} | https://cumiabrasive.in/wp-content/uploads/2025/10/Industrial-Catalogue.pdf
Sleek Ultra Thin Wheel — High-Precision, Cost-Effective Cutting Disc | https://cumiabrasive.in/product/sleek-ultra-thin-wheels/ | Sleek Ultra | https://cumiabrasive.in/brand/sleek-ultra/ | Cutting and Grinding | Cutting Wheels | {"Dia (mm)": "100 mm, 107 mm, 125 mm, 180 mm", "Thickness (mm)": "1 mm, 1.5 mm, 1.6 mm, 2 mm, 3 mm", "Bore (mm)": "16 mm, 22.23 mm", "Type": "Type 41 (flat cutting wheel)"} | https://cumiabrasive.in/wp-content/uploads/2025/10/Industrial-Catalogue.pdf
Snagging Wheel for Pedestal and Swing Frame Grinding | https://cumiabrasive.in/product/snagging-wheel-pedestal-swing-frame/ | CUMI | https://cumiabrasive.in/brand/cumi/ | Bonded Abrasives | Snagging Wheels |  | https://cumiabrasive.in/wp-content/uploads/2025/04/Bonded-Abrasives-Catalogue.pdf
Speed 500 Wall Specialist Cutting Blade for Concrete & Brick | https://cumiabrasive.in/product/speed-500-wall-specialist/ | Speed | https://cumiabrasive.in/brand/speed-brand-abrasives/ | Cutting Blades | Diamond Saw | {"Dia (D)": "125 mm", "Thickness (T)": "2 mm", "No. of Segments / Teeth": "9", "Segmented Height (H)": "10"} | https://cumiabrasive.in/wp-content/uploads/2025/03/Product-Catalogue-2025.pdf
Speed Ceramic Narrow Cut | https://cumiabrasive.in/product/speed-ceramic-narrow-cut/ | Speed | https://cumiabrasive.in/brand/speed-brand-abrasives/ | Cutting Blades | Ceramic Saw | {"Dia (D)": "105 mm", "Thickness (T)": "1.4 mm", "Segmented Height (H)": "8"} | https://cumiabrasive.in/wp-content/uploads/2025/03/Product-Catalogue-2025.pdf
Speed Diamond Rim Saw | https://cumiabrasive.in/product/speed-diamond-rim-saw/ | Speed | https://cumiabrasive.in/brand/speed-brand-abrasives/ | Cutting Blades | Diamond Saw | {"Dia (D)": "110 mm", "Thickness (T)": "2 mm", "Segmented Height (H)": "8"} | https://cumiabrasive.in/wp-content/uploads/2025/03/Product-Catalogue-2025.pdf
Speed Diamond Segmented Saw | https://cumiabrasive.in/product/speed-diamond-segmented-saw/ | Speed | https://cumiabrasive.in/brand/speed-brand-abrasives/ | Cutting Blades | Diamond Saw | {"Dia (D)": "110 mm, 125 mm", "Thickness (T)": "1.8 mm, 2 mm", "No. of Segments / Teeth": "9, 10", "Segmented Height (H)": "8, 10"} | https://cumiabrasive.in/wp-content/uploads/2025/03/Product-Catalogue-2025.pdf
Speed Diamond Segmented Saw Nano White | https://cumiabrasive.in/product/speed-diamond-segmented-saw-nano-white/ | Speed | https://cumiabrasive.in/brand/speed-brand-abrasives/ | Cutting Blades | Diamond Saw | {"Dia (D)": "110 mm", "Thickness (T)": "1.8 mm", "Segmented Height (H)": "8"} | https://cumiabrasive.in/wp-content/uploads/2025/03/Product-Catalogue-2025.pdf
Speed Standard Ceramic Segmented Saw | https://cumiabrasive.in/product/speed-standard-ceramic-segmented-saw/ | Speed | https://cumiabrasive.in/brand/speed-brand-abrasives/ | Cutting Blades | Ceramic Saw | {"Dia (D)": "110 mm", "Thickness (T)": "1.8 mm", "Segmented Height (H)": "8 mm", "Life": "Up to 180 running feet", "Safe speed": "11000–13500 RPM", "Color": "Black - Hot-pressed diamond segment"} | https://cumiabrasive.in/wp-content/uploads/2025/03/Product-Catalogue-2025.pdf
Speed Standard Ceramic Turbo | https://cumiabrasive.in/product/speed-standard-ceramic-turbo/ | Speed | https://cumiabrasive.in/brand/speed-brand-abrasives/ | Cutting Blades | Ceramic Saw | {"Dia (D)": "110 mm", "Thickness (T)": "1.4 mm", "Segmented Height (H)": "5"} | https://cumiabrasive.in/wp-content/uploads/2025/03/Product-Catalogue-2025.pdf
Supercut NXT Bore Mop | https://cumiabrasive.in/product/supercut-nxt-bore-mop/ | Supercut Nxt | https://cumiabrasive.in/brand/supercut-nxt/ | Coated Abrasives | Mop Wheel | {"Length and Width": "Custom Made", "Backing Type": "Cotton", "Type of Grain": "Classic Aluminium Oxide", "Type of Coating": "Semi - Open"} | https://cumiabrasive.in/wp-content/uploads/2025/04/Industrial-Catalogue-2025-.pdf
Supreme Polyester Belt YW571 | https://cumiabrasive.in/product/supreme-polyester-belt-yw571/ | Supreme | https://cumiabrasive.in/brand/supreme/ | Coated Abrasives | Belt | {"Length and Width": "205 X 2000MM, 100 X 914MM, 450 X 2000mm", "Type of Grain": "Silicon Carbide", "Type of Coating": "", "Type of Joint": "Butt joint", "Backing Type": "Polyester"} | https://cumiabrasive.in/wp-content/uploads/2025/04/Industrial-Catalogue-2025-.pdf
Supreme Zirconia Belt XS581 | https://cumiabrasive.in/product/supreme-zirconia-belt-xs581/ | Supreme | https://cumiabrasive.in/brand/supreme/ | Coated Abrasives | Belt | {"Length and Width": "Custom Made", "Type of Grain": "Zirconia Aluminium Oxide", "Type of Coating": "", "Type of Joint": "Butt joint", "Backing Type": "Polycotton"} | https://cumiabrasive.in/wp-content/uploads/2025/04/Industrial-Catalogue-2025-.pdf
Tezz All Rounder Diamond Segmented Saw | https://cumiabrasive.in/product/tezz-all-rounder-diamond-segmented-saw/ | Tezz | https://cumiabrasive.in/brand/tezz-abrasives/ | Cutting Blades | Diamond Saw | {"Dia (D)": "110 mm", "Thickness (T)": "1.8 mm", "No. of Segments / Teeth": "9", "Segmented Height (H)": "10"} | https://cumiabrasive.in/wp-content/uploads/2025/03/Product-Catalogue-2025.pdf
Tezz Double Net Ultra Thin Wheel | https://cumiabrasive.in/product/tezz-double-net-ultra-thin-wheel/ | Tezz | https://cumiabrasive.in/brand/tezz-abrasives/ | Cutting and Grinding | Ultra Thin wheels | {"Dia": "107 mm", "Thickness": "1 mm", "Bore": "16 mm", "Type": "Type 41"} | https://cumiabrasive.in/wp-content/uploads/2025/03/Product-Catalogue-2025.pdf
Tezz Dry Sanding Hook & Loop Disc | https://cumiabrasive.in/product/tezz-dry-sanding-disc/ | Tezz | https://cumiabrasive.in/brand/tezz-abrasives/ | Coated Abrasives | Hook & Loop Disc | {"Dia": "125 mm", "Type of Grain": "Aluminum Oxide", "Holes": "8"} | https://cumiabrasive.in/wp-content/uploads/2025/03/Product-Catalogue-2025.pdf
Tezz Flap Disc XD 509 | https://cumiabrasive.in/product/tezz-flap-disc-xd-509/ | Tezz | https://cumiabrasive.in/brand/tezz-abrasives/ | Coated Abrasives | Flap Disc | {"Dia": "100mm", "Thickness": "16mm", "Type of Grain": "Classic - Aluminum Oxide", "Type of Coating": "CLOSE"} | https://cumiabrasive.in/wp-content/uploads/2025/03/Product-Catalogue-2025.pdf
Tezz INOX Chopsaw | https://cumiabrasive.in/product/tezz-inox-chopsaw/ |  |  | Cutting and Grinding | Chopsaw | {"Dia": "355 mm", "Thickness": "2.8 mm", "Bore": "25.4 mm", "Type": "Type 41"} | https://cumiabrasive.in/wp-content/uploads/2025/03/Product-Catalogue-2025.pdf
Tezz INOX Ultra Thin Wheel | https://cumiabrasive.in/product/tezz-inox-ultra-thin-wheel/ | Tezz | https://cumiabrasive.in/brand/tezz-abrasives/ | Cutting and Grinding | Ultra Thin wheels | {"Dia": "107 mm", "Thickness": "1 mm", "Bore": "16 mm", "Type": "Type 41"} | https://cumiabrasive.in/wp-content/uploads/2025/03/Product-Catalogue-2025.pdf
Tezz Plus Flap Disc XD 544 | https://cumiabrasive.in/product/tezz-plus-flap-disc-xd-544/ | Tezz | https://cumiabrasive.in/brand/tezz-abrasives/ | Coated Abrasives | Flap Disc | {"Dia": "100, 125mm", "Thickness": "16, 22mm", "Type of Grain": "Classic - Aluminum Oxide", "Type of Coating": "CLOSE"} | https://cumiabrasive.in/wp-content/uploads/2025/03/Product-Catalogue-2025.pdf
Tezz Plus IDC Resin Sander Disc for Wood Sanding | https://cumiabrasive.in/product/tezz-plus-idc-resin-sander-disc/ | Tezz | https://cumiabrasive.in/brand/tezz-abrasives/ | Coated Abrasives | Fiber Disc | {"Dia": "100, 125 mm", "Thickness": "16, 22 mm", "Type of Grain": "Aluminum Oxide"} | https://cumiabrasive.in/wp-content/uploads/2025/03/Product-Catalogue-2025.pdf
Tezz Plus Resin Sander Disc – Premium Resin Sanding Disc for Wood | https://cumiabrasive.in/product/tezz-plus-resin-sander-disc/ | Tezz | https://cumiabrasive.in/brand/tezz-abrasives/ | Coated Abrasives | Fiber Disc | {"Dia": "100 mm", "Thickness": "16 mm", "Type of Grain": "Aluminum Oxide"} | https://cumiabrasive.in/wp-content/uploads/2025/03/Product-Catalogue-2025.pdf
Thread Grinding Wheels – Taper Roller Bearing Ring | https://cumiabrasive.in/product/thread-grinding-wheels-taper-roller-bearing-ring/ | CUMI | https://cumiabrasive.in/brand/cumi/ | Bonded Abrasives | Thread |  | https://cumiabrasive.in/wp-content/uploads/2025/04/Bonded-Abrasives-Catalogue.pdf
Tool Room Grinding Wheels for Cutting Tool Manufacturing | https://cumiabrasive.in/product/tool-room-grinding-wheels/ |  |  | Bonded Abrasives | Tool Room
Warrior Plus Sheet | https://cumiabrasive.in/product/warrior-plus-sheet/ | Warrior Plus | https://cumiabrasive.in/brand/warrior-plus/ | Coated Abrasives | Sheets | {"Length and Width": "230 X 280 mm", "Backing Type": "Paper", "Type of Grain": "Silicon Carbide", "Type of Coating": "Semi - Open"} | https://cumiabrasive.in/wp-content/uploads/2025/03/Product-Catalogue-2025.pdf
YS575 + Wide Sanding Belt | https://cumiabrasive.in/product/sic-supreme-wide-belts-ys575/ | CUMI | https://cumiabrasive.in/brand/cumi/ | Coated Abrasives | Belt | {"Length and Width": "Custom Made", "Type of Grain": "Silicon Carbide", "Type of Coating": "Semi Close", "Type of Joint": "Butt joint"} | https://cumiabrasive.in/wp-content/uploads/2025/04/Industrial-Catalogue-2025-.pdf